## Sheet1
PRODUCT | GALS |  | LBS./GAL | TOT WGT | RANGE (-5%)
FUEL | 90 |  | 7.1 | 639 | 675.45 | MI.
TOP OF RESERVE | 30 | REM. |  |  | 225.15 | MI.
MIDDLE OF RESERVE | 20 | REM. |  |  | 150.1 | MI.
BOTTOM OF RESERVE | 10 | REM. |  |  | 75.05 | MI.
FRESH WATER | 85 |  | 8.3 | 705.5
WATER HEATER | 10 |  | 8.3 | 83
GREY WATER | 50 |  | 8.3
BLACK WATER | 50 |  | 8.3
LP GAS | 30 |  | 4.2 | 126
1553.5
| FUEL |  | OUTPUT
ENGINE | 7.9 | MPG | 330 | HP
GENERATOR | 1 | GPH | 7500 | WATTS
HOT WATER HEATER | 4-8 AMPS |  | AC | 12 AMPS | EACH
MICROWAVE | 12 AMPS |  | TV | 2 AMPS | EACH
COFFEE POT | 9 AMPS
HEIGHT | 12' 1" | 145" | LNGTH (NET) | 37' 10"
WIDTH (NET) | 8' 6" | 102" | LNGTH (TOT) | 38' 7"
WIDTH OUTSIDE MIRRORS | 10' 6" | 126"
TRAILER LENGTH |  |  | WIDTH
TIRE PRESSURE | GAWR | PER | WGT | PER | WGT | PER | PSI
|  | POS. | 2003-10-21 | POS. | 2004-05-31 | POS.
FRONT AXLE | 10410 | 5205 | 8600 | 4300 | 8080 | 4040 | 81
REAR AXLE | 17500 | 8750 | 15520 | 7760 | 15660 | 7830 | 85
TOTAL | 27910 |  | 24120 |  | 23740
TRANSMISSION CODES
FLUID LEVEL OK | o L - O K | NEUTRAL NOT SELECTED |  |  | o L - 6 5
SETTLING TIME SHORT | o L - O X | FLUID TEMP LOW |  |  | o L - 7 0
ENGINE SPEED LOW | o L - 5 0 | FLUID TEMP HIGH |  |  | o L - 7 9
ENGINE SPEED HIGH | o L - 5 9 | OUTPUT SHAFT ROTATION |  |  | o L - 8 9
|  | SENSOR FAILURE |  |  | o L - 9 5
CHECKLIST FOR FILLING PROPANE
HOT WATER TANK | OFF
REFRIGERATOR | OFF
HVAC | OFF
PSI (A/O 7/24/04) | 75 | 80 | 85 | 90 | 95 | 100 | 105
LBS/POSITION-SINGLE | 3750 | 4000 | 4235 | 4465 | 4710 | 4960 | 5205
LBS/POSITION-DUAL | 6935 | 7390 | 7820 | 8270 | 8710 | 9150 | 9620